## SimpleServo
| Maximum airspeed (mi/hr) | 60 |  |  | Servo Torque Required for Various Intermediate Surface Deflections | [10 empty] | This spreadsheet predicts required servo torques using the following assumptions:
[8 empty] | Airspeed (mi/hr): | 15 | 22.5 | 30 | 37.5 | 45 | 52.5 | 60 | 1 The angle of attack of the wing, stab, or fuse is zero (relative to the airflow).*
|  | Aileron(s) | Elevator(s) | Rudder |  | Surface | Servo | [8 empty] | 2 Angular velocity and acceleration of the aircraft is zero.
| Average control surface chord (cm) | 5 | 7.62 | 12 |  | Angle | Angle |  | Required Servo Torque (oz-in) | [6 empty] | 3 Air flow may be modelled using the concept of dynamic pressure.
| Average control surface length (cm) | 100 | 50 | 20 | Aileron(s) | 30 | 45 |  | 1.3802 | 3.1055 | 5.5209 | 8.6264 | 12.4221 | 16.9078 | 22.0836 | 4 Conditions are: sea level, zero humidity, moderate (~55 F) temperature.
| Optional: Maximum available servo torque (oz-in) | 40 | 50 | 110 |  | 25.5 | 37.5053 |  | 1.2793 | 2.8783 | 5.117 | 7.9954 | 11.5133 | 15.6709 | 20.4681 | 5 Control linkages have zero offset at hingeline and are perpendicular to horns at neutral.**
| Maximum deflection of servo arm from center (degrees) | 45 | 45 | 45 |  | 21 | 30.4515 |  | 1.1188 | 2.5172 | 4.4751 | 6.9923 | 10.0689 | 13.7049 | 17.9003 | 6 Control mechanisms are frictionless and surfaces are mass-balanced.
| Maximum deflection of control surface from center (degrees) | 30 | 30 | 30 |  | 16.5 | 23.6819 |  | 0.91712 | 2.0635 | 3.6685 | 5.732 | 8.2541 | 11.2347 | 14.6739 | 7 The wing, stab, fuse, and control surfaces are thin, flat slabs.
[6 empty] | 12 | 17.0995 |  | 0.68686 | 1.5454 | 2.7474 | 4.2929 | 6.1817 | 8.414 | 10.9897 | 8 No aerodynamic counterbalances are used. (Account for these manually, if desired.)
| Maximum required torque at maximum airspeed (oz-in) | 22.0836 | 25.6455 | 25.4404 |  | 7.5 | 10.6373 |  | 0.43745 | 0.98426 | 1.7498 | 2.7341 | 3.937 | 5.3588 | 6.9992 | 9 The pushrods are significantly longer than the servo and control horns.*
[6 empty] | 3 | 4.2446 |  | 0.1767 | 0.39757 | 0.70679 | 1.1044 | 1.5903 | 2.1645 | 2.8272 | * This assumption dropped in "ServoPlus" worksheet.
[5 empty] | Elevator(s) | 30 | 45 |  | 1.6028 | 3.6064 | 6.4114 | 10.0178 | 14.4256 | 19.6348 | 25.6455 | ** This assumption dropped in "Offset & Differential" and "ServoPlus" worksheets.
[6 empty] | 25.5 | 37.5053 |  | 1.4856 | 3.3426 | 5.9424 | 9.2849 | 13.3703 | 18.1985 | 23.7694
[6 empty] | 21 | 30.4515 |  | 1.2992 | 2.9232 | 5.1969 | 8.1201 | 11.6929 | 15.9154 | 20.7874 | Please note:
[6 empty] | 16.5 | 23.6819 |  | 1.065 | 2.3963 | 4.2602 | 6.6565 | 9.5854 | 13.0468 | 17.0407 | The calculations are completely theoretical. No empirical "tweaking" has been done.
[6 empty] | 12 | 17.0995 |  | 0.79764 | 1.7947 | 3.1906 | 4.9852 | 7.1787 | 9.7711 | 12.7622 | The assumptions (except #6) should generally yield conservative (high) predicted torques.
[6 empty] | 7.5 | 10.6373 |  | 0.508 | 1.143 | 2.032 | 3.175 | 4.572 | 6.2231 | 8.1281 | Extreme control throws are probably not practical at high speeds.
[6 empty] | 3 | 4.2446 |  | 0.2052 | 0.46169 | 0.82078 | 1.2825 | 1.8468 | 2.5137 | 3.2831 | This model is best used for comparisons. No guarantees are made of its validity.
[5 empty] | Rudder | 30 | 45 |  | 1.59 | 3.5776 | 6.3601 | 9.9376 | 14.3102 | 19.4778 | 25.4404 | Maximum required servo torque may occur at LESS than maximum throw.
[6 empty] | 25.5 | 37.5053 |  | 1.4737 | 3.3158 | 5.8948 | 9.2107 | 13.2634 | 18.0529 | 23.5793
[6 empty] | 21 | 30.4515 |  | 1.2888 | 2.8999 | 5.1553 | 8.0551 | 11.5994 | 15.7881 | 20.6212 | The mathematical model: t = (AMPC2LV2) / (4RT) where
[6 empty] | 16.5 | 23.6819 |  | 1.0565 | 2.3772 | 4.2261 | 6.6033 | 9.5087 | 12.9424 | 16.9044 | t = servo torque
[6 empty] | 12 | 17.0995 |  | 0.79126 | 1.7803 | 3.165 | 4.9454 | 7.1213 | 9.6929 | 12.6601 | A = sin(S) * tan(S) / tan(s)
[6 empty] | 7.5 | 10.6373 |  | 0.50394 | 1.1339 | 2.0158 | 3.1496 | 4.5355 | 6.1733 | 8.0631 | S = control surface angle from neutral
[6 empty] | 3 | 4.2446 |  | 0.20356 | 0.458 | 0.81422 | 1.2722 | 1.832 | 2.4935 | 3.2569 | s = servo arm angle from neutral
[5 empty] | stalled servo: required torque exceeds available torque | [10 empty] | M = molecular weight of air (~28.6 g/mol)
P = air pressure (1 atm)
C = average chord length of control surface
L = average length of control surface
V = airspeed
T = air temperature (~290 K)
When using standard (non-digital) servos, pick one with twice the torque you expect to need to minimize surface blow-back. | [15 empty] | R = ideal gas constant (82.056 atm cm3 / mol K)
The rated torque will typically be applied only when the servo is 10-15+ degrees from the desired position.
Half the rated torque is often applied about 5 degrees off center. | [15 empty] | Feel free to share this spreadsheet and model with other individuals for nonprofit use.
Just be sure to give proper credit to its creator.

## StdServo
| Maximum airspeed (mi/hr) | 80 |  |  |  | Servo Torque Required for Up/Right (+) Surface Deflections | [10 empty] | Servo Torque Required for Down/Left (-) Surface Deflections | [10 empty] | Data for Control Geometry Plots | [6 empty] | Data for Control Deflection Plots
|  | Aileron(s) | Elevator(s) | Rudder |  |  |  |  | Airspeed (mi/hr): | 32 | 40 | 48 | 56 | 64 | 72 | 80 |  |  |  | Airspeed (mi/hr): | 32 | 40 | 48 | 56 | 64 | 72 | 80 |  | HLx | HLy | P | Hc | L |  |  | Pos | Pos | Neg | Neg
| Average control surface chord (cm) | 7 | 13 | 18 |  |  | Surface | Servo | [9 empty] | Surface | Servo | [9 empty] | 14 | 7 | 10 | 2.5 | 5 |  |  | TE def. | Servo | TE def. | Servo
| Average control surface length (cm) | 75 | 30 | 35 |  |  | Angle | Angle |  | 32: Required Servo Torque (oz-in) |  | Angle | Angle |  | Required Servo Torque (oz-in) | [14 empty] | (cm) | (%) | (cm) | (%)
| Optional: Maximum available servo torque (oz-in) | 30 | 60 | 110 |  | Aileron(s) | 25 | 60 |  | 4.4202 | 6.9066 | 9.9456 | 13.537 | 17.681 | 22.3775 | 27.6266 | Aileron(s) | 15 | 40 |  | 2.3609 | 3.6888 | 5.3119 | 7.2301 | 9.4434 | 11.9518 | 14.7553 |  | Ax | Ex | Rx | Ay | Ey | Ry | Ail | 2.9583 | 100 | 1.8117 | 100
| Maximum up/right (+) rotation of servo arm (degrees) | 60 | 50 | 60 |  |  | 21.75 | 50.732 |  | 4.4147 | 6.898 | 9.9331 | 13.5201 | 17.6589 | 22.3496 | 27.5921 |  | 13.05 | 33.5751 |  | 2.3194 | 3.624 | 5.2186 | 7.1031 | 9.2775 | 11.7418 | 14.496 | Hs | 1.1125 | 1.3792 | 1.3253 | 1.1125 | 1.3792 | 1.3253 |  | 2.5939 | 84.5533 | 1.5806 | 83.9378
| Maximum down/left (-) rotation of servo arm (degrees) | 40 | 50 | 60 |  |  | 18.5 | 42.3747 |  | 4.0986 | 6.404 | 9.2218 | 12.5519 | 16.3943 | 20.7491 | 25.6161 |  | 11.1 | 27.7674 |  | 2.1541 | 3.3657 | 4.8467 | 6.5969 | 8.6163 | 10.905 | 13.463 | Neutral | [7 empty] | 2.2211 | 70.6244 | 1.3477 | 69.4185
| Maximum up/right (+) rotation of control surface (degrees) | 25 | 25 | 30 |  |  | 15.25 | 34.5461 |  | 3.5776 | 5.5901 | 8.0497 | 10.9565 | 14.3106 | 18.1118 | 22.3603 |  | 9.15 | 22.3762 |  | 1.8977 | 2.9652 | 4.2698 | 5.8117 | 7.5908 | 9.6071 | 11.8607 | SC | 4.2267 | 4.5693 | 4.8185 | 5.5891 | 3.4936 | 6.0549 |  | 1.8412 | 57.5768 | 1.1131 | 55.9406
| Maximum down/left (-) rotation of control surface (degrees) | 15 | 25 | 30 |  |  | 12 | 27.0331 |  | 2.9186 | 4.5603 | 6.5668 | 8.9382 | 11.6744 | 14.7754 | 18.2412 |  | 7.2 | 17.2828 |  | 1.5721 | 2.4564 | 3.5372 | 4.8146 | 6.2884 | 7.9588 | 9.8256 | SA | 4 | 4.9034 | 5.118 | 4.5 | 2.1554 | 4.7639 |  | 1.4554 | 45.0552 | 0.87733 | 43.207
| Optional: Control horn distance behind hingeline (D in figure, cm) |  | 1 | 2 |  |  | 8.75 | 19.6949 |  | 2.1698 | 3.3903 | 4.8821 | 6.645 | 8.6792 | 10.9846 | 13.5613 |  | 5.25 | 12.4095 |  | 1.1933 | 1.8645 | 2.6849 | 3.6544 | 4.7731 | 6.041 | 7.458 | CA | 14 | 14.6063 | 15.118 | 4.5 | 4.5746 | 4.7639 |  | 1.0649 | 32.8248 | 0.64051 | 31.0236
| Optional: Control linkage distance from chordline (H in figure, cm) |  | 4 | 4 |  |  | 5.5 | 12.4233 |  | 1.3705 | 2.1414 | 3.0836 | 4.1971 | 5.4819 | 6.938 | 8.5654 |  | 3.3 | 7.7014 |  | 0.77384 | 1.2091 | 1.7411 | 2.3699 | 3.0954 | 3.9176 | 4.8365 | CH | 14 | 14.6063 | 15.118 | 7 | 7 | 7 |  | 0.67092 | 20.7055 | 0.40295 | 19.2535
| Pushrod to control horn angle (A in figure, default 90 degrees) | 90 | 104 | 90 |  |  | 2.25 | 5.1226 |  | 0.5555 | 0.86798 | 1.2499 | 1.7012 | 2.222 | 2.8122 | 3.4719 |  | 1.35 | 3.1177 |  | 0.3242 | 0.50656 | 0.72945 | 0.99286 | 1.2968 | 1.6413 | 2.0262 | HL | 14 | 14 | 14 | 7 | 7 | 7 |  | 0.27482 | 8.5376 | 0.16492 | 7.7943
[6 empty] | Elevator(s) | 25 | 50 |  | 7.2968 | 11.4013 | 16.4178 | 22.3465 | 29.1873 | 36.9402 | 45.6051 | Elevator(s) | 25 | 50 |  | 7.2977 | 11.4027 | 16.4199 | 22.3493 | 29.191 | 36.9448 | 45.6109 | TE | 19 | 19 | 19 | 7 | 7 | 7 | Elev | 5.494 | 100 | 5.494 | 100
| Maximum required torque at maximum airspeed (oz-in) | 27.6266 | 45.6109 | 114.8578 |  |  | 21.75 | 42.1964 |  | 7.1956 | 11.2432 | 16.1902 | 22.0366 | 28.7826 | 36.4279 | 44.9727 |  | 21.75 | 42.197 |  | 7.1959 | 11.2435 | 16.1907 | 22.0373 | 28.7835 | 36.4291 | 44.9742 | Pos | [7 empty] | 4.8172 | 84.3929 | 4.8172 | 84.394
| Virtual pushrod to control horn angle at neutral (degrees) | 90 | 89.9638 | 63.4349 | Hint: see sample optimization routine below |  | 18.5 | 35.1099 |  | 6.6638 | 10.4122 | 14.9935 | 20.4078 | 26.6551 | 33.7354 | 41.6487 |  | 18.5 | 35.1106 |  | 6.6637 | 10.4121 | 14.9934 | 20.4077 | 26.6549 | 33.7351 | 41.6483 | SC | 4.2267 | 4.5693 | 4.8185 | 5.5891 | 3.4936 | 6.0549 |  | 4.125 | 70.2198 | 4.125 | 70.2211
| Required pushrod to servo arm angle at neutral (degrees) | 78.2435 | 90.0172 | 103.0643 |  |  | 15.25 | 28.4747 |  | 5.8345 | 9.1164 | 13.1276 | 17.8682 | 23.338 | 29.5371 | 36.4656 |  | 15.25 | 28.4752 |  | 5.8344 | 9.1162 | 13.1273 | 17.8677 | 23.3374 | 29.5365 | 36.4648 | SA | 5.0565 | 5.8091 | 6.0863 | 4.8483 | 2.8893 | 5.6689 |  | 3.4194 | 56.9494 | 3.4194 | 56.9504
| Required servo arm length (cm) | ? | 2.2747 | 2.3708 |  |  | 12 | 22.1394 |  | 4.7933 | 7.4896 | 10.785 | 14.6796 | 19.1734 | 24.2663 | 29.9584 |  | 12 | 22.1397 |  | 4.7932 | 7.4894 | 10.7847 | 14.6792 | 19.1729 | 24.2656 | 29.9576 | CA | 15.0565 | 15.5745 | 16.0863 | 4.7342 | 5.0581 | 5.6225 |  | 2.7029 | 44.2788 | 2.7029 | 44.2795
[7 empty] | 8.75 | 16.0061 |  | 3.6019 | 5.628 | 8.1043 | 11.0309 | 14.4077 | 18.2347 | 22.512 |  | 8.75 | 16.0063 |  | 3.6018 | 5.6279 | 8.1041 | 11.0306 | 14.4074 | 18.2343 | 22.5115 | CH | 14 | 14.5495 | 14.9682 | 7 | 7.2562 | 7.559 |  | 1.9776 | 32.0122 | 1.9776 | 32.0126
[7 empty] | 5.5 | 10.0048 |  | 2.3086 | 3.6072 | 5.1943 | 7.0701 | 9.2344 | 11.6872 | 14.4287 |  | 5.5 | 10.0049 |  | 2.3086 | 3.6071 | 5.1942 | 7.0699 | 9.2342 | 11.687 | 14.4284 | HL | 14 | 14 | 14 | 7 | 7 | 7 |  | 1.246 | 20.0096 | 1.246 | 20.0098
[7 empty] | 2.25 | 4.0808 |  | 0.95412 | 1.4908 | 2.1468 | 2.922 | 3.8165 | 4.8302 | 5.9633 |  | 2.25 | 4.0808 |  | 0.95411 | 1.4908 | 2.1468 | 2.922 | 3.8165 | 4.8302 | 5.9632 | TE | 18.5315 | 18.5315 | 18.3301 | 9.1131 | 9.1131 | 9.5 |  | 0.51038 | 8.1616 | 0.51038 | 8.1616
[6 empty] | Rudder | 30 | 60 |  | 13.8315 | 21.6117 | 31.1209 | 42.359 | 55.326 | 70.022 | 86.4469 | Rudder | 30 | 60 |  | 17.8962 | 27.9629 | 40.2665 | 54.8072 | 71.5849 | 90.5997 | 111.8515 | Neg | [6 empty] | Rud | 9 | 100 | 9 | 100
[7 empty] | 26.1 | 48.856 |  | 17.8661 | 27.9158 | 40.1987 | 54.7149 | 71.4643 | 90.447 | 111.663 |  | 26.1 | 50.0959 |  | 18.3772 | 28.7145 | 41.3488 | 56.2803 | 73.509 | 93.0348 | 114.8578 | SC | 4.2267 | 4.5693 | 4.8185 | 5.5891 | 3.4936 | 6.0549 |  | 7.9189 | 81.4267 | 7.9189 | 83.4931
[7 empty] | 22.2 | 40.1622 |  | 17.9558 | 28.056 | 40.4006 | 54.9898 | 71.8234 | 90.9014 | 112.224 |  | 22.2 | 41.3581 |  | 17.459 | 27.2797 | 39.2827 | 53.4682 | 69.836 | 88.3862 | 109.1187 | SA | 3.353 | 3.759 | 3.8502 | 4.9005 | 2.3775 | 5.15 |  | 6.8011 | 66.9371 | 6.8011 | 68.9301
[7 empty] | 18.3 | 32.4278 |  | 16.2496 | 25.3899 | 36.5615 | 49.7643 | 64.9982 | 82.2634 | 101.5598 |  | 18.3 | 33.3313 |  | 15.5741 | 24.3345 | 35.0417 | 47.6957 | 62.2964 | 78.8438 | 97.3381 | CA | 13.353 | 13.5245 | 13.8502 | 4.5852 | 4.5456 | 4.5045 |  | 5.6519 | 54.0463 | 5.6519 | 55.5521
[7 empty] | 14.4 | 25.1887 |  | 13.5326 | 21.1446 | 30.4483 | 41.4435 | 54.1303 | 68.5086 | 84.5785 |  | 14.4 | 25.7765 |  | 12.9852 | 20.2894 | 29.2167 | 39.7672 | 51.9408 | 65.7376 | 81.1575 | CH | 14 | 14.5495 | 14.9682 | 7 | 6.7438 | 6.441 |  | 4.4764 | 41.9812 | 4.4764 | 42.9608
[7 empty] | 10.5 | 18.227 |  | 10.2116 | 15.9556 | 22.976 | 31.2729 | 40.8463 | 51.6961 | 63.8223 |  | 10.5 | 18.5475 |  | 9.8775 | 15.4336 | 22.2244 | 30.2498 | 39.51 | 50.0048 | 61.7343 | HL | 14 | 14 | 14 | 7 | 7 | 7 |  | 3.2802 | 30.3784 | 3.2802 | 30.9125
[7 empty] | 6.6 | 11.4158 |  | 6.5385 | 10.2165 | 14.7117 | 20.0243 | 26.1542 | 33.1013 | 40.8659 |  | 6.6 | 11.5441 |  | 6.3963 | 9.9943 | 14.3917 | 19.5887 | 25.5853 | 32.3814 | 39.977 | TE | 18.8296 | 18.5315 | 18.3301 | 5.7059 | 4.8869 | 4.5 |  | 2.0689 | 19.0264 | 2.0689 | 19.2402
[7 empty] | 2.7 | 4.669 |  | 2.6912 | 4.205 | 6.0552 | 8.2418 | 10.7648 | 13.6241 | 16.8199 |  | 2.7 | 4.6906 |  | 2.6665 | 4.1665 | 5.9997 | 8.1663 | 10.6661 | 13.4993 | 16.6658 | [8 empty] | 0.84792 | 7.7817 | 0.84792 | 7.8177
[6 empty] | stalled servo: required torque exceeds available torque | [10 empty] | stalled servo: required torque exceeds available torque
Sample optimization of aileron control setup for minimum servo demand: | bar: 32
1 To limit total aileron servo throw to 120 degrees, enter the formula (=120-H7) in cell H8. | bar: 32
2 Use the spin button in cell H7 to vary aileron servo throw. | bar: 32
3 Watch cell H15 for maximum required aileron servo torque at maximum airspeed. | bar: 32
4 Choose the servo throw that minimizes the maximum required torque. | bar: 32
(Note: The maximum required torque is the highest point of the red OR blue line in the graph.) | bar: 32
D
H
Pushrod
Control Surface
A
Hinge

## SuperServo
Point Here
Input Data: |  |  | Control Linkage Diagram (Click on the diagram to recenter the image.) |  | Deflection vs. Stick Pos. (Click to toggle) | [20 empty] | Torque, Force, and Deflection Data: | [7 empty] | Control Geometry Data:
Xs | 10 | cm | [24 empty] | Stick | TEdef | Ac | Tc | Fp | Ts |  |  | Xo | Yo | X+ | Y+ | X- | Y- | X | Y
Ys | 0 | cm |  |  |  | Condense Axes | fYs | 100 | X hl | 0 | Stick | As | A | B | C | Ac1 | Ac2 | Ac | TEdef | CSang | Asp | Acp | Tc | Fp | Ts |  |  | cm | deg | oz-in | lbf | oz-in |  | SC | 10 | 0 | 10 | 0 | 10 | 0 | 10 | 0
Xc | 0 | cm |  |  |  | 1 | fXc | 100 | Y hl | 0 | -30% | -1.2248 | 11.0902 | -3.024 | 4.8428 | 0.86972 | -1.4021 | -1.4021 | -3.0216 | -0.16867 | 1.4085 | 1.5557 | 79.2858 | 15.859 | 50.3097 | - | 30% | 3.0216 | 9.6639 | 79.2858 | 0.99118 | 50.3097 |  | SL | 10.2704 | -3.2032 | 7.72 | -2.2661 | 12.6276 | -1.8518 | 11.0902 | -3.024
Yc | -5 | cm |  |  |  |  | fYc | 50 | X sc | 10 | 100% | -2.3592 | 7.72 | -2.2661 | -1.8975 | 1.5234 | -2.0944 | -2.0944 | 9 | 0.5236 | 2.5585 | 0.84792 | 236.1555 | 62.9828 | 111.4724 | + | 100% | 9 | 30 | 236.1555 | 3.9364 | 111.4724 |  | CL | 3.0629e-16 | -5 | -2.5 | -4.3301 | 2.5 | -4.3301 | 0.83934 | -4.929
[7 empty] | fOc | 90 | Y sc | 0 | 90% | -2.272 | 7.9262 | -2.4562 | -1.4852 | 1.4503 | -2.0512 | -2.0512 | 8.3191 | 0.48044 | 2.4628 | 0.89951 | 218.2895 | 55.7558 | 112.5264 | + | 90% | 8.3191 | 27.5274 | 218.2895 | 3.4847 | 112.5264 |  | CB | 0 | 0 | 0 | 0 | 0 | 0 | 0 | 0
Rs+ | 50 | deg |  |  |  |  | fAoA | 20 |  |  | 80% | -2.1847 | 8.1482 | -2.6276 | -1.0413 | 1.3808 | -2.0047 | -2.0047 | 7.5669 | 0.43387 | 2.3689 | 0.95278 | 198.5523 | 48.7228 | 109.3366 | + | 80% | 7.5669 | 24.8589 | 198.5523 | 3.0452 | 109.3366 |  | LE | 18 | 0 | 18 | 0 | 18 | 0 | 18 | 0
Rs- | 50 | deg |  |  |  |  | fStick | 70 | K+ | -50 | 70% | -2.0974 | 8.3842 | -2.779 | -0.56915 | 1.3152 | -1.9553 | -1.9553 | 6.7523 | 0.38454 | 2.2764 | 1.0073 | 177.1778 | 41.9159 | 102.5673 | + | 70% | 6.7523 | 22.0323 | 177.1778 | 2.6197 | 102.5673 |  | HL | 0 | 0 | 0 | 0 | 0 | 0 | 0 | 0
Rc+ | 30 | deg |  |  |  | Unit |  |  | K- | 50 | 60% | -2.0102 | 8.6326 | -2.9092 | -0.072451 | 1.2537 | -1.9038 | -1.9038 | 5.8839 | 0.333 | 2.1853 | 1.0627 | 154.3903 | 35.3425 | 92.8291 | + | 60% | 5.8839 | 19.0797 | 154.3903 | 2.2089 | 92.8291 |  | TE | -18 | 0 | -15.5885 | 9 | -15.5885 | -9 | -17.7446 | -3.0216
Rc- | 30 | deg |  |  |  | 0.25 | Xs | -10 | A | 30.1537 | 50% | -1.9229 | 8.8913 | -3.0173 | 0.44506 | 1.1962 | -1.8505 | -1.8505 | 4.9699 | 0.27974 | 2.0953 | 1.1187 | 130.4083 | 28.9949 | 80.6768 | + | 50% | 4.9699 | 16.028 | 130.4083 | 1.8122 | 80.6768 |  | Max | 20 | 10 | Stuff: |  | 36 | 18 | 18 | 9
[7 empty] | Xc | 0 | B | -357.2124 | 40% | -1.8356 | 9.1585 | -3.1025 | 0.97946 | 1.1427 | -1.7959 | -1.7959 | 4.0186 | 0.22515 | 2.0064 | 1.1749 | 105.4463 | 22.857 | 66.6146 | + | 40% | 4.0186 | 12.9004 | 105.4463 | 1.4286 | 66.6146 |  | Min | -20 | -10 |  |  | 1 | 2 | -18 | -9
Oc | 0 | deg |  |  |  | Stickmin | Rc+ | -0.5236 | Aro | -2.6779 | 30% | -1.7484 | 9.4321 | -3.164 | 1.5267 | 1.0931 | -1.7404 | -1.7404 | 3.038 | 0.16959 | 1.9184 | 1.2312 | 79.7163 | 16.9091 | 51.104 | + | 30% | 3.038 | 9.7168 | 79.7163 | 1.0568 | 51.104 |  | Pull-Pull Analysis (click plot to toggle between slack and "play")
AoA | 0 | deg |  |  |  | 0 | Rc- | 0.5236 | Aho | 3.1416 | 20% | -1.6611 | 9.7101 | -3.2014 | 2.0825 | 1.0472 | -1.6842 | -1.6842 | 2.0362 | 0.11336 | 1.8314 | 1.2872 | 53.4278 | 11.1302 | 34.5708 | + | 20% | 2.0362 | 6.4952 | 53.4278 | 0.69564 | 34.5708 |  | Stick | DAc | slack
S rev | [6 empty] | Rs+ | -0.87266 | atan(B/A) | -1.4866 | 10% | -1.5738 | 9.9902 | -3.2145 | 2.6428 | 1.0049 | -1.6275 | -1.6275 | 1.0209 | 0.056747 | 1.7452 | 1.3427 | 26.7878 | 5.5 | 17.4118 | + | 10% | 1.0209 | 3.2514 | 26.7878 | 0.34375 | 17.4118 |  |  | deg | mm
Vmax | 70 | mph |  |  |  | Stickmax | Rs- | 0.87266 | Lc | 5 | 0% | -1.4866 | 10.2704 | -3.2032 | 3.2032 | 0.96615 | -1.5708 | -1.5708 | 0 | 0 | 1.6598 | 1.3976 | 0 | 0 | 0 |  | 0% | 0 | 0 | 0 | 0 | 0 |  | 0% | 0 | 0
Cavg | 18 | cm |  | Click any plot below to toggle +/- axis overlap. |  | 1 | Oc | 0 | Aco | -1.5708 | -10% | -1.3993 | 10.5485 | -3.1674 | 3.7594 | 0.93075 | -1.5142 | -1.5142 | -1.0189 | -0.056637 | 1.5752 | 1.4515 | 26.7362 | 5.3855 | 17.3118 | - | 10% | 1.0189 | 3.2451 | 26.7362 | 0.33659 | 17.3118 |  | 10% | 0.0062672 | 0.0054691
Lavg | 35 | cm | Req'd Servo Torque (oz-in) vs. Deflection | Pushrod Force (lbf) vs. Deflection | Control Horn Torque (oz-in) vs. Deflection |  | AoA | 0 | Ac+ | -2.0944 | -20% | -1.312 | 10.8225 | -3.1075 | 4.3074 | 0.89863 | -1.4579 | -1.4579 | -2.0285 | -0.11293 | 1.4915 | 1.5043 | 53.227 | 10.669 | 34.1881 | - | 20% | 2.0285 | 6.4707 | 53.227 | 0.66681 | 34.1881 |  | 20% | 0.024507 | 0.02132
[7 empty] | A flip | TRUE | Ac- | -1.0472 | -30% | -1.2248 | 11.0902 | -3.024 | 4.8428 | 0.86972 | -1.4021 | -1.4021 | -3.0216 | -0.16867 | 1.4085 | 1.5557 | 79.2858 | 15.859 | 50.3097 | - | 30% | 3.0216 | 9.6639 | 79.2858 | 0.99118 | 50.3097 |  | 30% | 0.052982 | 0.045628
Stick | -30 | % |  |  |  |  | A flip | -1 | Ls | 3.2145 | -40% | -1.1375 | 11.3496 | -2.9175 | 5.3616 | 0.84397 | -1.3472 | -1.3472 | -3.9915 | -0.22361 | 1.3264 | 1.6055 | 104.7342 | 20.9595 | 65.3736 | - | 40% | 3.9915 | 12.8117 | 104.7342 | 1.31 | 65.3736 |  | 40% | 0.088601 | 0.075022
Ac | -9.6639 | deg |  |  |  |  | S rev | FALSE | Aso | -1.4866 | -50% | -1.0502 | 11.5988 | -2.7888 | 5.8599 | 0.82135 | -1.2933 | -1.2933 | -4.9317 | -0.27753 | 1.2452 | 1.6534 | 129.4047 | 25.9694 | 79.0943 | - | 50% | 4.9317 | 15.9014 | 129.4047 | 1.6231 | 79.0943 |  | 50% | 0.12663 | 0.1047
[7 empty] | S rev | 1 | As+ | -2.3592 | -60% | -0.96298 | 11.8357 | -2.6388 | 6.3339 | 0.80186 | -1.2406 | -1.2406 | -5.8363 | -0.33021 | 1.1649 | 1.6991 | 153.1414 | 30.882 | 91.2062 | - | 60% | 5.8363 | 18.9194 | 153.1414 | 1.9301 | 91.2062 |  | 60% | 0.16023 | 0.12847
[7 empty] | C | -18 | As- | -0.61392 | -70% | -0.87572 | 12.0587 | -2.4688 | 6.7799 | 0.78552 | -1.1894 | -1.1894 | -6.6999 | -0.3814 | 1.0856 | 1.7423 | 175.8025 | 35.6843 | 101.4678 | - | 70% | 6.6999 | 21.8525 | 175.8025 | 2.2303 | 101.4678 |  | 70% | 0.17987 | 0.13884
Output Data: | [8 empty] | Lp | 10.4264 | -80% | -0.78845 | 12.2661 | -2.28 | 7.1945 | 0.77238 | -1.1399 | -1.1399 | -7.5177 | -0.43086 | 1.0072 | 1.7829 | 197.2616 | 40.3564 | 109.6669 | - | 80% | 7.5177 | 24.6864 | 197.2616 | 2.5223 | 109.6669 |  | 80% | 0.17245 | 0.12722
Ts max | 119.2178 | oz-in | [8 empty] | -90% | -0.70118 | 12.4562 | -2.0738 | 7.5747 | 0.76251 | -1.0925 | -1.0925 | -8.2856 | -0.47834 | 0.93001 | 1.8203 | 217.4095 | 44.8716 | 115.6275 | - | 90% | 8.2856 | 27.4071 | 217.4095 | 2.8045 | 115.6275 |  | 90% | 0.12032 | 0.084171
Tc max | 236.1555 | oz-in | [8 empty] | -100% | -0.61392 | 12.6276 | -1.8518 | 7.9175 | 0.75598 | -1.0472 | -1.0472 | -9 | -0.5236 | 0.85391 | 1.8544 | 236.1555 | 49.1964 | 119.2178 | - | 100% | 9 | 30 | 236.1555 | 3.0748 | 119.2178 |  | 100% | -5.6843e-14 | -3.7395e-14
Fp max | 3.9364 | lbf
Requires: Equal +/- servo throw (Rs+ = Rs-) and servo on centerline (Ys = 0)
Aspo | 95.0986 | deg | [30 empty] | Assumed: Pull cables are equal length and connected to either side of servo wheel or arm.
Asco | 85.1749 | deg | [30 empty] | Positive values indicate slack. Negative values indicate binding.
Ls | 3.2145 | cm | [30 empty] | Offset at either the servo or control horn may be required to eliminate binding.
Lp | 10.4264 | cm | [30 empty] | Asco = 90 degrees (see Output Data) corresponds to zero servo offset (i.e. straight arms).
Note: You can make copies of this worksheet in this workbook for use with different control surfaces.
Note on B3: Servo distance forward of hingeline (cm)
Note on B5: Control horn distance aft of hingeline (cm)
Note on B6: Control horn height above/below chordline (cm)
Note on B10: Maximum positive control rotation (degrees)
Note on B11: Maximum negative control rotation (degrees)
Note on B8: Maximum postitive servo rotation (degrees)
Note on B9: Maximum negative servo rotation (degrees)
Note on B13: Control offset from neutral (degrees)
Note on B15: Reverse servo rotation
Note on B17: Average control surface chord (cm)
Note on B18: Average control surface length (cm)
Note on B14: Relative angle of attack of surface (degrees)
Note on B20: Current transmitter stick position (%)
Note on B21: Current control surface deflection angle (degrees)
Note on C1: Cells with red triangle markers contain detailed comments.
Note on C8: This cell value can be adjusted manually.
Note on C9: This cell value can be adjusted manually.
Note on C10: This cell value can be adjusted manually.
Note on C11: This cell value can be adjusted manually.
Note on C16: This cell value can be adjusted manually.
Note on C17: This cell value can be adjusted manually.
Note on C18: This cell value can be adjusted manually.
Note on B30: Servo arm/chordline angle at 0% stick (degrees)
Note on B4: Servo distance above/below chordline (cm)
Note on B25: Maximum required servo torque (ounce inches)
Note on B31: Servo arm length (cm)
Note on B29: Servo arm/pushrod angle at 0% stick (degrees)
Note on B27: Maximum force exerted on/by pushrod (pounds force)
Note on B26: Maximum torque on control horn (ounce inches)
Note on B32: Pushrod length (cm)
Note on B16: Maximum airspeed (miles / hour)
Note on C3: This cell value can be adjusted manually.

## Props
Theoretical max level flight speed based on prop pitch and rpm (and prop tip speed thrown in, too)
The results are coarse, to say the least, but it's better than a blind guess. | [8 empty] | T= | 65 | F | RPM (1000's) = | 10
Drag, airfoils, and gravity are ignored (realistic, eh?). | [8 empty] | T= | 291.4833 | K | Kp = | 1.11
[9 empty] | Cp/Cv= | 1.4
Diam. (in) | Pitch (in) | kRPM | Kp | Airspeed (mph) | Tip speed (Mach) | Horsepower | Torque (ft lb) | Prop Noise (dBA) |  |  |  | Prop Load (Horsepower)
10 | 6 | 10 | 1.11 | 56.8182 | 0.38614 | 0.35878 | 1.184 | 84 | High prop tip speeds make for noisy airplanes. |  |  | Diam/Pitch (in.) | 3 | 4 | 5 | 6 | 7 | 8 | 9 | 10 | 11 | 12
9 | 5 | 12 | 1.11 | 56.8182 | 0.41703 | 0.33897 | 0.93217 | 85.4 | ("High" seems to be very roughly Mach 0.6+.) |  |  | 7 | 0.043072 | 0.057429 | 0.071786 | 0.086143 | 0.1005 | 0.11486 | 0.12921 | 0.14357 | 0.15793 | 0.17229
10 | 6 | 15 | 1.11 | 85.2273 | 0.5792 | 1.2109 | 2.6639 | 99 |  |  |  | 8 | 0.073478 | 0.097971 | 0.12246 | 0.14696 | 0.17145 | 0.19594 | 0.22043 | 0.24493 | 0.26942 | 0.29391
11 | 4 | 14 | 1.11 | 53.0303 | 0.59465 | 0.96093 | 2.2651 | 98.2 | Assuming ideal gas behavior: |  |  | 9 | 0.1177 | 0.15693 | 0.19616 | 0.2354 | 0.27463 | 0.31386 | 0.35309 | 0.39233 | 0.43156 | 0.47079
11 | 11 | 10 | 1.11 | 104.1667 | 0.42475 | 0.96303 | 3.178 | 92 | speed of sound = sqrt[(R T Cp) / (M Cv)] |  |  | 10 | 0.17939 | 0.23919 | 0.29898 | 0.35878 | 0.41858 | 0.47837 | 0.53817 | 0.59797 | 0.65776 | 0.71756
12 | 8 | 10 | 1.11 | 75.7576 | 0.46336 | 0.99196 | 3.2735 | 92 |  |  |  | 11 | 0.26265 | 0.35019 | 0.43774 | 0.52529 | 0.61284 | 0.70039 | 0.78794 | 0.87548 | 0.96303 | 1.0506
13 | 8 | 10 | 1.11 | 75.7576 | 0.50198 | 1.3663 | 4.5087 | 95 | Cp/Cv for air from Perry's ChE's Handbook |  |  | 12 | 0.37198 | 0.49598 | 0.61997 | 0.74397 | 0.86796 | 0.99196 | 1.116 | 1.2399 | 1.3639 | 1.4879
12 | 10 | 10 | 1.11 | 94.697 | 0.46336 | 1.2399 | 4.0918 | 94 | M ~ 28.6 g/mol for dry air |  |  | 13 | 0.51236 | 0.68314 | 0.85393 | 1.0247 | 1.1955 | 1.3663 | 1.5371 | 1.7079 | 1.8786 | 2.0494
14 | 6 | 10 | 1.11 | 56.8182 | 0.54059 | 1.3783 | 4.5484 | 96 |  |  |  | 14 | 0.68915 | 0.91886 | 1.1486 | 1.3783 | 1.608 | 1.8377 | 2.0674 | 2.2972 | 2.5269 | 2.7566
16 | 8 | 9 | 1.11 | 68.1818 | 0.55603 | 2.2855 | 8.3801 | 99.2 | HP Calculation for various propellers |  |  | 15 | 0.90816 | 1.2109 | 1.5136 | 1.8163 | 2.119 | 2.4218 | 2.7245 | 3.0272 | 3.3299 | 3.6327
15 | 6 | 9.5 | 1.11 | 53.9773 | 0.55024 | 1.5573 | 5.4095 | 96.75 | Propeller Brand | Kp |  | 16 | 1.1757 | 1.5675 | 1.9594 | 2.3513 | 2.7432 | 3.1351 | 3.527 | 3.9188 | 4.3107 | 4.7026
14 | 10 | 9 | 1.11 | 85.2273 | 0.48653 | 1.6746 | 6.1403 | 95.8 | Top Flite, Zinger, Master Airscrew | 1.31 |  | 17 | 1.4983 | 1.9977 | 2.4971 | 2.9966 | 3.496 | 3.9954 | 4.4949 | 4.9943 | 5.4937 | 5.9931
10 | 5 | 14 | 1.11 | 66.2879 | 0.54059 | 0.82041 | 1.9338 | 95 | APC | 1.11 |  | 18 | 1.8832 | 2.5109 | 3.1386 | 3.7663 | 4.3941 | 5.0218 | 5.6495 | 6.2772 | 6.905 | 7.5327
18 | 6 | 8.5 | 1.11 | 48.2955 | 0.59079 | 2.313 | 8.9799 | 99.9 | thin carbon fiber folders | 1.18 |  | 19 | 2.3378 | 3.1171 | 3.8964 | 4.6757 | 5.4549 | 6.2342 | 7.0135 | 7.7928 | 8.5721 | 9.3513
[12 empty] | 20 | 2.8702 | 3.827 | 4.7837 | 5.7405 | 6.6972 | 7.654 | 8.6107 | 9.5675 | 10.5242 | 11.481
HP=Kp*P*D^4*R^3
www.ezonemag.com/articles/1998/nov/ctower/jtb1198.htm
For APC props and 75-105 dBA (from Ian Maclaughlin)
Noise Level(dBA)=0.3x[Dia(inches)xRPM(1000's)]+Pitch(inches)+48

## Loading
Airplane | Pounds | Ounces | Wing Area (sq in) | Wing Loading (oz / sq ft) | Cubic Loading (oz / cu ft)
Aeroworks 25% Edge | 9 |  | 930 | 22.2968 | 8.7737
Aeroworks 40% Giles | 25 |  | 2000 | 28.8 | 7.7279 | Roughly:
Aeroworks Extra Profile | 9 |  | 1440 | 14.4 | 4.5537 | Feather
Carden 30% Cap 232 | 19 |  | 1440 | 30.4 | 9.6133 | Floater
Carden 35% Cap 232 | 24 |  | 1950 | 28.3569 | 7.7059 | Flyer
CGM Extra 300 | 8 |  | 850 | 21.6847 | 8.9254 | Faller
CGM Sukhoi | 10 | 11 | 949 | 25.9473 | 10.1074
CGM Ultimate | 8 |  | 980 | 18.8082 | 7.2097
DH Models Staudacher | 10 | 1 | 1050 | 22.08 | 8.1768
GP Cap 232 | 5 |  | 594 | 19.3939 | 9.5489
GP Easy Sport 60 | 7 |  | 944 | 17.0847 | 6.6727
GP Fun One | 4 | 8 | 550 | 18.8509 | 9.6457
GP Electrostreak |  | 31 | 345 | 12.9391 | 8.3594
GP Giant Aeromaster | 19 |  | 1810 | 24.1856 | 6.8218
GP Super Sportster 40 | 5.5 |  | 550 | 23.04 | 11.7891
GP Ultra Sport 60 | 6 | 11 | 664 | 23.2048 | 10.8063
Lanier 1/3 Laser | 20 |  | 1596 | 28.8722 | 8.6725
Lanier Cap 232 | 15 |  | 1275 | 27.1059 | 9.1094
Midwest Cap 232 | 14 |  | 1162 | 27.759 | 9.772
Morris the Knife | 4.5 |  | 759 | 13.6601 | 5.95
Ohio 62" Ultimate | 16 |  | 1300 | 28.3569 | 9.4378
Ohio 70" Extra 300s | 9 |  | 875 | 23.6983 | 9.6138
Ohio 74" Giles 202 | 10 |  | 1025 | 22.478 | 8.4252
Ohio 84" Extra 260 | 17 |  | 1260 | 31.0857 | 10.5089
Ohio 87" Extra 300 | 18 |  | 1300 | 31.9015 | 10.6175
PMA Flying Machine | 4 | 4 | 420 | 23.3143 | 13.6514
Sig Fazer | 4 |  | 697 | 13.2224 | 6.01
Sig Hog Bipe | 6 |  | 912 | 15.1579 | 6.0231
Sig Kadet LT40 | 6 |  | 900 | 15.36 | 6.144
Sig Ultimate Fun Fly | 4.5 |  | 798 | 12.9925 | 5.5191
Sig Wonder |  | 32 | 330 | 13.9636 | 9.2241
Top Flite P47 | 9.5 |  | 713 | 30.6985 | 13.796
Tower Uproar | 4 |  | 578 | 15.9446 | 7.9585
Troy One Design | 10 |  | 1060 | 21.7358 | 8.0113
Troy Staudacher | 13 |  | 1128 | 26.5532 | 9.4873
Sig Kadet LT25 | 4 | 4 | 724 | 13.5249 | 6.0318
GP Piper Cub 40 | 7 |  | 820 | 19.6683 | 8.2422
GP Piper Cub 40 | 6.5 |  | 653 | 22.9342 | 10.7698
Sig Something Extra | 4.75 |  | 614 | 17.8241 | 8.6319

## Buzz
Input
Control horn height above hingeline | 5 | cm
Servo arm length | 3 | cm
Reference servo torque | 50 | oz in
Displacement to achieve reference torque | 5 | degrees
Mass of main control surface | 125 | g
Distance from hingeline to main control surface CofG | 6 | cm
Mass of counterbalance | 0 | g
Distance from hingeline to counterbalance CofG | 0 | cm
Mass of control hardware | 0 | g
Output
Control horn / servo arm length ratio | 1.6667
Servo "stiffness" constant | 4.048 | N m/radian
Control surface "stiffness" constant K | 11.2445 | N m/radian
Linkage stress at max torque and zero displacement | 2.6458 | lbf
Net moment of inertia I | 4500 | g cm^2
Net moment | 750 | g cm
Resonant frequency | 35.5795 | Hz
Resonant frequency | 2134.7681 | RPM
Assumptions
Excitation movement is perpendicular to surface.
Resonant frequency = sqroot(2*K/M) / (2*pi*L) = sqroot(2*K/I)/(2*pi)
Servo torque versus angular displacement is linear.
Airframe, control surface, linkages, et cetera are infinitely rigid.
Angular "buzz" displacements are "small".
Note on C22: Minimize this value to avoid flutter and reduce the influence of engine vibration and G's on control surface position.
Note on C21: Minimize this value for faster servo response and less chance of sustained surface oscillation (one form of flutter).

## ServoTest
Degrees | M4 ts51 | M5 ts51 | H4 ts51 | H5 ts51 | M4 ts11 | M5 ts11 | H4 ts11 | H5 ts11 | M4 ts57 | M5 ts57 | H4 ts57 | H5 ts57 | M4 hs422 | M5 hs422 | H4 hs422 | H5 hs422 | M4 jr517 | M5 jr517 | H4 jr517 | H5 jr517
0 | 0 | 0 | 0 | 0 | 0 | 0 | 0 | 0 | 0 | 0 | 0 | 0 | 0 | 0 | 0 | 0 | 0 | 0 | 0 | 0
5 | 15 | 20 | 22 | 25 | 15 | 20 | 20 | 22 | 19 | 21 | 24 | 27 | 20 | 22 | 25 | 31 | 18.5 | 19.5 | 26.5 | 33.5
10 | 22 | 28 | 32 | 35 | 23 | 26 | 25 | 29 | 27 | 35 | 34 | 38 | 32 | 35 | 41 | 52 | 32.5 | 35 | 39.5 | 47.5
15 | 23 | 29 | 36 | 41 | 25 | 30 | 35 | 42 | 31 | 39 | 40 | 46 | 35 | 43 | 54 | 65 | 38 | 44.5 | 50 | 63.5
Supplied servo torque versus displacement from center
M denotes moving torque
H denotes holding torque
4 denotes 4 cell (4.8V) battery
5 denotes 5 cell (6.0V) battery
All results are experimental